## Sheet1
by Bill Poulsen
2021-03-01
www.iot-techshop.com
Module
Parameters | SIM800 | SIM900 | SIM808 | SIM908 | SIM7000 | SIM7080 | SIM7020
2G | YES | YES | YES | YES | YES | NO | NO
3G | NO | NO | NO | NO | YES | NO | NO
4G/CatM1 | NO | NO | NO | NO | YES | YES | NO
4G/NBIoT | NO | NO | NO | NO | YES | YES | YES
GPS | NO | NO | YES | YES | YES | YES | NO
GPS Current(Acq/Trk) | N/A | N/A | 77ma/76mA | 77ma/76mA | 30mA | 56mA | N/A
Max Current | 2A | 2A | 2A | 2A | (LTE MODE) 168mA | (LTE MODE) 164mA | 300ma xmit/3.4ua PSM
Voltage Range | 3.4-4.4V | 3.2-4.8V | 3.4-4.4V | 3.2-4.8V | 3.0-4.3V | 2.7 - 4.8V | 2.1 - 3.6V
Module Size | 24 x 24 x 3 mm | 24 x 24 x 3 mm | 24 x 24 x 3 mm | 30 x 30 x 3.2 mm | 24 x 24 x 2.6mm | 17.6 x 15.7 x 2.3mm | 17.6 x 15.7 x 2.3mm
STATUS | NEAR OBSOLETE | OBSOLETE | NEAR OBSOLETE | OBSOLETE | ACTIVE | ACTICE | ACTIVE
Max Download | 85.6kps | 85.6kps | 85.6kps | 85.6kps | 375kbps U.L./300kbps D.L. | 1119kbpa U.L./589kbps D.L. | 62.5kbps U.L/26.15kbps D.L
| Not Recommended! Obsolete, too much current for long battery life |  |  |  | Best for mobile and fixed | Best for mobile and fixed | Only good for stationary/fixed
| 2G Networks No longer supported in many areas and fading away ! |  |  |  | systems. Good current | systems. Good current | Systems. Does not switch
[5 empty] | consumption, good data rates | consumption, great data rates | towers effectively